## Dukoff D7
Mouthpiece Facing Curve Analysis
| Instrument | Alto | Measured | 2011-09-07 |  | Tip Opening (inch) | 0.08
| Make | Dukoff | Owner | Doo Fuss |  | Tip Rail (inch) | 0.03
| Material | Metalite |  |  |  | Elliptical Ratio | 1
| Model | Miami |  |  |  | Elliptical Radius | 246.8622
| Size | D7 |  |  |  | Start | 46.1332
[6 empty] | Graph Error Multiplication Factor | 0
|  | Last Feeler Gauge Reading |  |  | Calculated
|  | Feeler | Left | Right | Curve Fit | Diff | Diff ^ 2
|  | 0 |  |  | 46.1332
|  | 0.0015 | 40 | 40 | 40 | 0 | 0
|  | 0.005 | 34 | 34 | 34.9376 | -0.93759
|  | 0.012 | 28.5 | 28.5 | 28.7953 | -0.29529
|  | 0.019 | 24.1 | 24.1 | 24.3247 | -0.22468
|  | 0.024 | 21.5 | 21.5 | 21.6289 | -0.12886
|  | 0.032 | 17.8 | 17.8 | 17.8497 | -0.049699
|  | 0.039 | 14.1 | 14.1 | 14.9203 | -0.82035
|  | 0.045 | 12 | 12 | 12.6156 | -0.61561
|  | 0.051 | 10 | 10 | 10.4621 | -0.46207
|  | 0.057 | 8 | 8 | 8.4338 | -0.4338
|  | 0.065 | 5.9 | 5.9 | 5.8917 | 0.0082657
|  | 0.08 |  |  | 1.524 | 0 | 0
[6 empty] | Error Sum---> | 0
Worksheet Instructions & Credits:
1. | Numbers in Blue and with a boarder around the cell should be entered by the refacer.
2. | To calculate the optimal curve, enter target figures in those cells with the light blue fill color and then run the solver. The solver sets the curve fit by adjusting the elliptical radius such that the Error Sum is minimized (to zero).
3. | If the Elliptical Ratio is set to 1, the curve will be a radial curve.
4. | The graph error multiplication factor adjusts the width between the left and right rail points on the graph relative to the Avg L&R plot points.
5. | Full credit goes to K. Bradbury and A. Donaldson for this version of the facing curve worksheet.
Chart Area
| Feeler | L&R with Error |  | Avg L&R | Curve Fit
| 0 |  |  |  | 46.1332
| 0.0015 | 40 | 40 | 40 | 40
| 0.005 | 34 | 34 | 34 | 34.9376
| 0.012 | 28.5 | 28.5 | 28.5 | 28.7953
| 0.019 | 24.1 | 24.1 | 24.1 | 24.3247
| 0.024 | 21.5 | 21.5 | 21.5 | 21.6289
| 0.032 | 17.8 | 17.8 | 17.8 | 17.8497
| 0.039 | 14.1 | 14.1 | 14.1 | 14.9203
| 0.045 | 12 | 12 | 12 | 12.6156
| 0.051 | 10 | 10 | 10 | 10.4621
| 0.057 | 8 | 8 | 8 | 8.4338
| 0.065 | 5.9 | 5.9 | 5.9 | 5.8917
| 0.08 |  |  | 1.524 | 1.524
Note on H4: Ratio equal to 1 generates a radial curve.